## B
# Project: | PRMC process model interface definition: Part B: The time depending process input variables (e.g. material In- and Outputs)
# File: | O:\4_projects\prm\prmc\core\mod.template\[prm_process_inp_template.xls]B
# ChangeLog: | 2008-04-01 | jwe
# Information: | This file defines the time depending input values of a specific process (template)
# File Format: | Save as XLS and export as CSV and feed into the code generator "prm_code_generator"
# | Column: | Description: | [8 empty] | Flags:
# | Index | Integer starting with 0=DATA_VERSION and smallen than PRM_MAX_N_K-1 [255] | [8 empty] | nan | is_unknown
# | Token | String with a maximum of PRM_STR_LEN_TOKEN-1 [31] characters | [8 empty] | ctl | control
# | Type | "INT", "REAL", "STRING" or "URI" | [8 empty] | guri | get_from_uri
# | Unit | String with a maximum of PRM_STR_LEN_UNIT-1 [31] characters, use SI units and exponents | [8 empty] | idef | is_default
# | Flags | integer or string containing flag information: see prm_data_flags.xls | [8 empty] | ixxx | is_internal
# | Default | Default value to be used if not set (empty value means "not specified" or "not applicable") | [8 empty] | ireq | is_required
# | Min | Minimum allowed value (empty value means "not specified" or "not applicable") | [8 empty] | iwp | is_write_protected
# | Max | Maximum allowed value (empty value means "not specified" or "not applicable") | [8 empty] | lmax | limit_to_max
# | Accuracy | Data scatter/accuracy information [0..1 = 100%] | [8 empty] | lmin | limit_to_min
# | Text | Text description of the field | [8 empty] | emax | err_too_large
# | Info_URI | URI containing detailed informations on the field (PRMC_DEFAULT: calculate WWW ref. to PRMC site from token) | [8 empty] | emin | err_too_small
# | Error_URI | URI containing detailed informations on the errors related to the field (PRMC_DEFAULT: calculate WWW ref. to PRMC site from token)
# | Comments | Comments related to the field (e.g. revision history and status)
# Remarks
#
#
#
Index | Token | Type | Unit | Flags | Default | Min | Max | Accuracy | Text | Info_URI | Error_URI | Comments
#0. Process independent section (allways required):
0 | DATA_VERSION | STRING |  | ireq |  |  |  |  | compile time flag "THIS_PRM_DATA_VERSION" | $PRMC | $PRMC | overall software infrastructure identification string
1 | PROCESS_NAME | STRING |  | idef |  |  |  |  | Name string of the process interface/model | $PRMC | $PRMC
2 | PROCESS_VERSION | STRING |  | idef | $PRMC |  |  |  | Version string of the process interface/model | $PRMC | $PRMC
3 | LICENSE_OLD | STRING |  | ireq |  |  |  |  | Current software license | $PRMC | $PRMC | from last license server call
4 | MODEL_OPT | STRING |  | idef |  |  |  |  | Runtime options for the model, i.e. text commands | $PRMC | $PRMC
5 | DATA_OPT | STRING |  | idef |  |  |  |  | Data options for the model, i.e. add. data sources | $PRMC | $PRMC
6 | BATCH_ID | STRING |  | idef |  |  |  |  | Unique ID of the current batch | $PRMC | $PRMC
7 | TIME_START | REAL | s | idef | 0 | 0 | 2145913200 |  | Actual process time (s after 01.01.1970 00:00:00) | $PRMC | $PRMC
8 | TIME_END | REAL | s | idef | 1 | 1 | 2145913200 |  | Step End time (s after 01.01.1970 00:00:00) | $PRMC | $PRMC
9 | TIME_DT_OUT | REAL | s | idef | 1 | 0.001 | 604800 |  | Maximum timestep | $PRMC | $PRMC
10 | INPUT_URI | URI |  | idef |  |  |  |  | URI for getting input data | $PRMC | $PRMC
11 | RESET | INT |  | idef | 0 | 0 | 999 |  | RESET (0=none,1=counters, 999=restore init) | $PRMC | $PRMC
#1. Variable I/O properties section
12 | P_AMBIENT | REAL | Pa | default |  | 1e-15 | 1000000000 |  | Ambient pressure
13 | T_AMBIENT | REAL | K | default | 298.15 | 77 | 3000 |  | Ambient temperature
14 | 01_C | REAL | 1 | default | 0 | 0 | 1000000 |  | e.g. carbon content of charging material "01" | $PRMC | $PRMC
15
#2. Control parameter section
32 | CTRL01 | REAL | 1 | default | 0 | 0 | 1 |  | Control parameter "01" | $PRMC | $PRMC
33
#3. Energetic I/O section
48 | PEL | REAL | W | default | 0 | 0 | 8000000000000 |  | e.g. electric heating | $PRMC | $PRMC
49 | CW01 | REAL | W | default | 0 | 0 | 8000000000000 |  | e.g. cooling water | $PRMC | $PRMC
50
#4. [Dis-]Charging I/O section (individual materials are charged/discharged in LTE state!)
64 | 01_INP_ID | STRING |  | required |  |  |  |  | Identification of the charging material "01" | $PRMC | $PRMC
65 | 01_INP_RATE | REAL |  | default | 0 | -1000000 | 1000000 |  | Feeding rate of the charging material "01" | $PRMC | $PRMC
66 | 01_INP_TEMP | REAL |  | default | 298.15 | 77 | 5000 |  | Temperature of the charging material "01" | $PRMC | $PRMC
67 | 02_OUT_ID | STRING |  | required |  |  |  |  | Identification of the discharging material "02" | $PRMC | $PRMC
68 | 02_OUT_RATE | REAL |  | default | 0 | -1000000 | 1000000 |  | Discharging rate of the material "02" | $PRMC | $PRMC
69
#EOF