## A
# Project: | PRMC process model interface definition: Part A: The constant process parameters
# File: | O:\4_projects\prm\prmc\core\mod.template\[prm_process_para_template.xls]A
# ChangeLog: | 2008-04-01 | jwe
# Information: | This file defines the parameters of a specific process (template)
# File Format: | Save as XLS and export as CSV and feed into the code generator "prm_code_generator"
# | Column: | Description: | [8 empty] | Flags:
# | Index | Integer starting with 0=DATA_VERSION and smallen than PRM_MAX_N_K-1 [255] | [8 empty] | nan | is_unknown
# | Token | String with a maximum of PRM_STR_LEN_TOKEN-1 [31] characters | [8 empty] | ctl | control
# | Type | "INT", "REAL", "STRING" or "URI" | [8 empty] | guri | get_from_uri
# | Unit | String with a maximum of PRM_STR_LEN_UNIT-1 [31] characters, use SI units and exponents | [8 empty] | idef | is_default
# | Flags | integer or string containing flag information: see prm_data_flags.xls | [8 empty] | ixxx | is_internal
# | Default | Default value to be used if not set (empty value means "not specified" or "not applicable") | [8 empty] | ireq | is_required
# | Min | Minimum allowed value (empty value means "not specified" or "not applicable") | [8 empty] | iwp | is_write_protected
# | Max | Maximum allowed value (empty value means "not specified" or "not applicable") | [8 empty] | lmax | limit_to_max
# | Accuracy | Data scatter/accuracy information [0..1 = 100%] | [8 empty] | lmin | limit_to_min
# | Text | Text description of the field | [8 empty] | emax | err_too_large
# | Info_URI | URI containing detailed informations on the field (PRMC_DEFAULT: calculate WWW ref. to PRMC site from token) | [8 empty] | emin | err_too_small
# | Error_URI | URI containing detailed informations on the errors related to the field (PRMC_DEFAULT: calculate WWW ref. to PRMC site from token)
# | Comments | Comments related to the field (e.g. revision history and status)
#Remarks:
#
#
#
Index | Token | Type | Unit | Flags | Default | Min | Max | Accuracy | Text | Info_URI | Error_URI | Comments
#0. Process independent section (allways required):
0 | DATA_VERSION | STRING |  | ireq | prm0.1a |  |  |  | compile time flag "THIS_PRM_DATA_VERSION" | $PRMC | $PRMC | overall software infrastructure identification string
1 | INTERFACE_URI | URI |  | idef | $PRMC |  |  |  | source URI of this interface | $PRMC | $PRMC
2 | PROCESS_NAME | STRING |  | idef | eaf |  |  |  | Name string of the process interface/model | $PRMC | $PRMC
3 | PROCESS_URI | URI |  | idef | $PRMC |  |  |  | URI of the process interface/model | $PRMC | $PRMC
4 | PROCESS_VERSION | STRING |  | idef | $PRMC |  |  |  | Version string of the process interface/model | $PRMC | $PRMC
5 | MODEL_NAME | STRING |  | idef | $PRMC |  |  |  | Name string of the process interface/model | $PRMC | $PRMC
6 | LICENSE_CUSTOMER | STRING |  | idef | demo |  |  |  | Registered customer name | $PRMC | $PRMC
7 | LICENSE_CLIENT | STRING |  | idef | $PRMC |  |  |  | Registered client name | $PRMC | $PRMC
8 | LICENSE_USER | STRING |  | idef | $PRMC |  |  |  | Registered user name | $PRMC | $PRMC
9 | LICENSE_PASSWORD | STRING |  | ireq |  |  |  |  | License password | $PRMC | $PRMC
10 | LICENSE_SERVER1 | URI |  | idef | $PRMC |  |  |  | License server to be contacted 1st | $PRMC | $PRMC
11 | LICENSE_SERVER2 | URI |  | idef | $PRMC |  |  |  | License server to be contacted 2nd | $PRMC | $PRMC
12 | LICENSE_SERVER3 | URI |  | idef | $PRMC |  |  |  | License server to be contacted 3rd | $PRMC | $PRMC
13 | TIME_INIT | REAL | s | ireq | 0 | 0 | 2145913200 |  | Init time of the batch (s after 01.01.1970 00:00:00) | $PRMC | $PRMC
14 | TIME_STOP | REAL | s | ireq | 1 | 1 | 2145913200 |  | Stop time of the batch (s after 01.01.1970 00:00:00) | $PRMC | $PRMC | For avoiding infinite runtime
15 | TIME_DT_DEFAULT | REAL | s | ireq | 1 | 1 | 2145913200 |  | Starting time of the batch (s after 01.01.1970 00:00:00) | $PRMC | $PRMC | Default timestep
16 | CODE_URI | URI |  | idef | $PRMC |  |  |  | URI of the process model code itself (or updates) | $PRMC | $PRMC
17 | PARA_URI | URI |  | idef | $PRMC |  |  |  | URI of the process model parameters (if empty) | $PRMC | $PRMC
18 | PARA_DUMP_URI | URI |  | idef | $PRMC |  |  |  | URI of the process model parameters (dump values) | $PRMC | $PRMC
19 | INPUT_URI_DEFAULT | URI |  | idef | $PRMC |  |  |  | URI of the process model input (if empty) | $PRMC | $PRMC
20 | INPUT_DUMP_URI | URI |  | idef | $PRMC |  |  |  | URI of the process model input (dump values) | $PRMC | $PRMC
21 | OUTPUT_URI_DEFAULT | URI |  | idef | $PRMC |  |  |  | URI of the process model output (dump values) | $PRMC | $PRMC
22 | LOG_URI | URI |  | idef | $PRMC |  |  |  | URI for the process model text logging file | $PRMC | $PRMC
23 | ERROR_URI | URI |  | idef | $PRMC |  |  |  | URI for the process model text error file | $PRMC | $PRMC
#1. System definition section:
24 | PLANT_ID | STRING |  | idef | $PRMC |  |  |  | Unique ID of the plant (e.g. "miller_eaf01_130t_dc_ebt") | $PRMC | $PRMC
25 | BATCH_ID_DEFAULT | STRING |  | default | 000001 |  |  |  | Default Unique ID of the batch | $PRMC | $PRMC
26
#2. Fundamental parameter section: (physics, chemistry, ...)
32 | RHO_LIQUID | REAL | kg m-3 | default | 7200 | 0.1 | 20000 |  | e.g. liquid density to be used if not specified elsewhere | $PRMC | $PRMC
33
34
#3. Fit parameter section: (plant specific model parameters)
64 | FIT_P001 | REAL | W m-2 K-1 | default | 100 | 10 | 1000 |  | e.g. heat transfer coefficient | $PRMC | $PRMC
65
66
#4. Materials section: (constant charging matter properties)
128 | FEED01_C | REAL | 1 | default | 0 | 0 | 1 |  | e.g. Carbon content of FEED01 | $PRMC | $PRMC
129
130
#EOF