## C
# Project: | EAF process model interface definition: Part C: The time depending process output variables (e.g. system state infos)
# File: | O:\4_projects\prm\prmc\processes\eaf\[prm_process_eaf_para.xls]A
# ChangeLog: | 2008-09-03 | jwe | jens@wendelstorf.de |  |  | 227 | outputs (incl. debugging values)
# Information: | This file defines the time depending output values of the EAF process | [6 empty] | WWW: | http://www.prmc.de/main/processes/eaf/eaf_interface.html
# File Format: | Save as XLS and export as CSV and feed into a source code generator
# | Column: | Description: | [8 empty] | Flags:
# | Index | Integer starting with 0=DATA_VERSION and smallen than PRM_MAX_N_J-1 [255] | [8 empty] | nan | is_unknown
# | Token | String with a maximum of PRM_STR_LEN_TOKEN-1 [31] characters | [8 empty] | ctl | control
# | Type | INT, REAL, STRING or URI | [8 empty] | guri | get_from_uri
# | Unit | String with a maximum of PRM_STR_LEN_UNIT-1 [31] characters, use SI units and exponents | [8 empty] | idef | is_default
# | Flags | integer or string containing flag information: see prm_data_flags.xls | [8 empty] | ixxx | is_internal
# | Default | Default value to be used if not set (empty value means not specified or not applicable) | [8 empty] | ireq | is_required
# | Min | Minimum allowed value (empty value means not specified or not applicable) | [8 empty] | iwp | is_write_protected
# | Max | Maximum allowed value (empty value means not specified or not applicable) | [8 empty] | lmax | limit_to_max
# | Accuracy | Data scatter/accuracy information [0..1 = 100%] | [8 empty] | lmin | limit_to_min
# | Text | Text description of the field | [8 empty] | emax | err_too_large
# | Info_URI | URI containing detailed informations on the field (PRMC_DEFAULT: calculate WWW ref. to PRMC site from token) | [8 empty] | emin | err_too_small
# | Error_URI | URI containing detailed informations on the errors related to the field (PRMC_DEFAULT: calculate WWW ref. to PRMC site from token)
# | Comments | Comments related to the field (e.g. revision history and status)
#Remarks:
#
#
#
Index | Token | Type | Unit | Flags | Default | Min | Max | Accuracy | Text | Info_URI | Error_URI | Comments
#0. Process independent section (allways required):
0 | DATA_VERSION | STRING |  | ireq | prm0.5b |  |  | 0 | compile time flag THIS_PRM_DATA_VERSION | $PRMC | $PRMC | overall software infrastructure identification string
1 | PROCESS_NAME | STRING |  | idef | eaf |  |  | 0 | Name string of the process interface/model | $PRMC | $PRMC
2 | PROCESS_VERSION | STRING |  | idef | $PRMC |  |  | 0 | Version string of the process interface/model | $PRMC | $PRMC
3 | LICENSE | STRING |  | idef |  |  |  | 0 | Current software license (updated) | $PRMC | $PRMC | from last license server call
4 | MODEL_ID | STRING |  | idef |  |  |  | 0 | Identification string of the model used | $PRMC | $PRMC
5 | MODEL_MODE | STRING |  | idef |  |  |  | 0 | Current modelling mode | $PRMC | $PRMC
6 | TIME | REAL | s | idef |  | 0 | 2145913200 | 0 | Actual time of the batch (s after 01.01.1970 00:00:00) | $PRMC | $PRMC
7 | TIME_STARTED | REAL | s | idef |  | 0 | 2145913200 | 0 | Start time of the model run (s after 01.01.1970 00:00:00) | $PRMC | $PRMC
8 | TIME_DT_USED | REAL | s | idef |  | 1e-08 | 9999 | 0 | Integration time step used | $PRMC | $PRMC
9 | TIME_LAST_INIT | REAL | s | idef |  | 0 | 2145913200 | 0 | Time of last model init | $PRMC | $PRMC
10 | TIME_OFFSET_USED | REAL | s | idef |  | 0 | 2145913200 | 0 | Offset used for the above points in time (s after 1.1.70) | $PRMC | $PRMC
11 | OUTPUT_URI | URI |  | idef |  |  |  | 0 | URI with additional results from this model call | $PRMC | $PRMC
#1. System status information
16 | PROCESS_STATE | STRING |  | idef |  |  |  | 0 | Text describing the current process state | $PRMC | $PRMC
17 | CURRENT_ERROR | STRING |  | idef |  |  |  | 0 | Text describing the current error message | $PRMC | $PRMC
18 | PREVIOUS_ERROR | STRING |  | idef |  |  |  | 0 | Text describing the previous error message | $PRMC | $PRMC
19 | CURRENT_MESSAGE | STRING |  | idef |  |  |  | 0 | Text of the current message | $PRMC | $PRMC
20 | STATUS01 | INT |  | idef | 0 |  |  | 0 | Current model status 01 | $PRMC | $PRMC | for usage in MPC (etc.) applications
21 | STATUS02 | INT |  | idef | 0 |  |  | 0 | Current model status 02 | $PRMC | $PRMC
22 | STATUS03 | INT |  | idef | 0 |  |  | 0 | Current model status 03 | $PRMC | $PRMC
23 | STATUS04 | INT |  | idef | 0 |  |  | 0 | Current model status 04 | $PRMC | $PRMC
24 | STATUS05 | INT |  | idef | 0 |  |  | 0 | Current model status 05 | $PRMC | $PRMC
25 | STATUS06 | INT |  | idef | 0 |  |  | 0 | Current model status 06 | $PRMC | $PRMC
26 | STATUS07 | INT |  | idef | 0 |  |  | 0 | Current model status 07 | $PRMC | $PRMC
27 | STATUS08 | INT |  | idef | 0 |  |  | 0 | Current model status 08 | $PRMC | $PRMC
28 | STATUS09 | INT |  | idef | 0 |  |  | 0 | Current model status 09 | $PRMC | $PRMC
29 | STATUS10 | INT |  | idef | 0 |  |  | 0 | Current model status 10 | $PRMC | $PRMC
30 | STATUS11 | INT |  | idef | 0 |  |  | 0 | Current model status 11 | $PRMC | $PRMC
31 | STATUS12 | INT |  | idef | 0 |  |  | 0 | Current model status 12 | $PRMC | $PRMC
#2. System state variables
32 | AIR_INFLOW | REAL | kg s-1 | idef | nan | 0 | 100 | 0 | Calculated false air inflow | $PRMC | $PRMC
33 | DUST_OUTFLOW | REAL | kg s-1 | idef | nan | 0 | 100 | 0 | Current dust outflow rate (elbow) | $PRMC | $PRMC
34 | GAS_MASS | REAL | 1 | idef | nan | 0 | 1 | 0 | Current mass of the gas | $PRMC | $PRMC
35 | GAS_OUTFLOW | REAL | kg s-1 | idef | nan | 0 | 1000 | 0 | Current gas outflow rate (elbow) | $PRMC | $PRMC
36 | GAS_PRESSURE | REAL | Pa | idef | nan | 1 | 1000000 | 0 | Current gas pressure in the furnace | $PRMC | $PRMC
37 | GAS_TEMP | REAL | K | idef | nan | 77 | 5000 | 0 | Current gas temperature in the furnace | $PRMC | $PRMC
38 | GAS_CH4 | REAL | 1 | idef | nan | 0 | 1 | 0 | Current analysis of the gas: CH4 Wght% [1=100%] | $PRMC | $PRMC
39 | GAS_CO | REAL | 1 | idef | nan | 0 | 1 | 0 | Current analysis of the gas: CO Wght% [1=100%] | $PRMC | $PRMC
40 | GAS_CO2 | REAL | 1 | idef | nan | 0 | 1 | 0 | Current analysis of the gas: CO2 Wght% [1=100%] | $PRMC | $PRMC
41 | GAS_DUST | REAL | 1 | idef | nan | 0 | 1 | 0 | Current analysis of the gas: dust Wght% [1=100%] | $PRMC | $PRMC
42 | GAS_H2 | REAL | 1 | idef | nan | 0 | 1 | 0 | Current analysis of the gas: H2 Wght% [1=100%] | $PRMC | $PRMC
43 | GAS_H2O | REAL | 1 | idef | nan | 0 | 1 | 0 | Current analysis of the gas: H2O Wght% [1=100%] | $PRMC | $PRMC
44 | GAS_N2 | REAL | 1 | idef | nan | 0 | 1 | 0 | Current analysis of the gas: N2 Wght% [1=100%] | $PRMC | $PRMC
45 | GAS_NO | REAL | 1 | idef | nan | 0 | 1 | 0 | Current analysis of the gas: NO Wght% [1=100%] | $PRMC | $PRMC
46 | GAS_O2 | REAL | 1 | idef | nan | 0 | 1 | 0 | Current analysis of the gas: O2 Wght% [1=100%] | $PRMC | $PRMC
47 | LINING_TEMP | REAL | K | idef | nan | 77 | 5000 | 0 | Current mean lining materials temperature | $PRMC | $PRMC
48 | LIQUID_MASS | REAL | kg | idef | nan | 0 | 1000000 | 0 | current mass of liquid metal | $PRMC | $PRMC
49 | LIQUID_TEMP | REAL | K | idef | nan | 77 | 5000 | 0 | current temperature of liquid metal | $PRMC | $PRMC
50 | LIQUID_AL | REAL | 1 | idef | nan | 0 | 1 | 0 | Current analysis of the liquid metal: Al Wght% [1=100%] | $PRMC | $PRMC
51 | LIQUID_C | REAL | 1 | idef | nan | 0 | 1 | 0 | Current analysis of the liquid metal: C Wght% [1=100%] | $PRMC | $PRMC
52 | LIQUID_CA | REAL | 1 | idef | nan | 0 | 1 | 0 | Current analysis of the liquid metal: Ca Wght% [1=100%] | $PRMC | $PRMC
53 | LIQUID_CO | REAL | 1 | idef | nan | 0 | 1 | 0 | Current analysis of the liquid metal: Co Wght% [1=100%] | $PRMC | $PRMC
54 | LIQUID_CR | REAL | 1 | idef | nan | 0 | 1 | 0 | Current analysis of the liquid metal: Cr Wght% [1=100%] | $PRMC | $PRMC
55 | LIQUID_CU | REAL | 1 | idef | nan | 0 | 1 | 0 | Current analysis of the liquid metal: Cu Wght% [1=100%] | $PRMC | $PRMC
56 | LIQUID_FE | REAL | 1 | idef | nan | 0 | 1 | 0 | Current analysis of the liquid metal: Fe Wght% [1=100%] | $PRMC | $PRMC
57 | LIQUID_MG | REAL | 1 | idef | nan | 0 | 1 | 0 | Current analysis of the liquid metal: Mg Wght% [1=100%] | $PRMC | $PRMC
58 | LIQUID_MN | REAL | 1 | idef | nan | 0 | 1 | 0 | Current analysis of the liquid metal: Mn Wght% [1=100%] | $PRMC | $PRMC
59 | LIQUID_MO | REAL | 1 | idef | nan | 0 | 1 | 0 | Current analysis of the liquid metal: Mo Wght% [1=100%] | $PRMC | $PRMC
60 | LIQUID_N | REAL | 1 | idef | nan | 0 | 1 | 0 | Current analysis of the liquid metal: N Wght% [1=100%] | $PRMC | $PRMC
61 | LIQUID_NB | REAL | 1 | idef | nan | 0 | 1 | 0 | Current analysis of the liquid metal: Nb Wght% [1=100%] | $PRMC | $PRMC
62 | LIQUID_NI | REAL | 1 | idef | nan | 0 | 1 | 0 | Current analysis of the liquid metal: Ni Wght% [1=100%] | $PRMC | $PRMC
63 | LIQUID_O | REAL | 1 | idef | nan | 0 | 1 | 0 | Current analysis of the liquid metal: O Wght% [1=100%] | $PRMC | $PRMC
64 | LIQUID_P | REAL | 1 | idef | nan | 0 | 1 | 0 | Current analysis of the liquid metal: P Wght% [1=100%] | $PRMC | $PRMC
65 | LIQUID_S | REAL | 1 | idef | nan | 0 | 1 | 0 | Current analysis of the liquid metal: S Wght% [1=100%] | $PRMC | $PRMC
66 | LIQUID_SI | REAL | 1 | idef | nan | 0 | 1 | 0 | Current analysis of the liquid metal: Si Wght% [1=100%] | $PRMC | $PRMC
67 | LIQUID_SN | REAL | 1 | idef | nan | 0 | 1 | 0 | Current analysis of the liquid metal: Sn Wght% [1=100%] | $PRMC | $PRMC
68 | LIQUID_ZN | REAL | 1 | idef | nan | 0 | 1 | 0 | Current analysis of the liquid metal: Zn Wght% [1=100%] | $PRMC | $PRMC
69 | ROOF_TEMP | REAL | K | idef | nan | 77 | 5000 | 0 | Current mean temperature of the roof | $PRMC | $PRMC
70 | SLAG_OUTFLOW | REAL | kg s-1 | idef | nan | 0 | 1000 | 0 | Calculated slag outflow (e.g. from tilt angle) | $PRMC | $PRMC | for future models
71 | SLAG_MASS | REAL | kg | idef | nan | 0 | 1000000 | 0 | Current mass of slag in the furnace | $PRMC | $PRMC
72 | SLAG_TEMP | REAL | K | idef | nan | 77 | 5000 | 0 | Current mean slag materials temperature | $PRMC | $PRMC
73 | SLAG_BASICITY | REAL | 1 | idef | nan | 0 | 1 | 0 | Current basicity of the slag | $PRMC | $PRMC
74 | SLAG_SOLID | REAL | 1 | idef | nan | 0 | 1 | 0 | Current mass pct. of solid slag [1=100%] | $PRMC | $PRMC
75 | SLAG_CAO | REAL | 1 | idef | nan | 0 | 1 | 0 | Current analysis of the liquid metal: CaO Wght% [1=100%] | $PRMC | $PRMC
76 | SLAG_FEO | REAL | 1 | idef | nan | 0 | 1 | 0 | Current analysis of the liquid metal: FeO Wght% [1=100%] | $PRMC | $PRMC
77 | SLAG_MGO | REAL | 1 | idef | nan | 0 | 1 | 0 | Current analysis of the liquid metal: MgO Wght% [1=100%] | $PRMC | $PRMC
78 | SLAG_MNO | REAL | 1 | idef | nan | 0 | 1 | 0 | Current analysis of the liquid metal: MnO Wght% [1=100%] | $PRMC | $PRMC
79 | SLAG_SIO2 | REAL | 1 | idef | nan | 0 | 1 | 0 | Current analysis of the liquid metal: SiO2 Wght% [1=100%] | $PRMC | $PRMC
80 | SLAG_AL | REAL | 1 | idef | nan | 0 | 1 | 0 | Current analysis of the liquid metal: Al Wght% [1=100%] | $PRMC | $PRMC
81 | SLAG_C | REAL | 1 | idef | nan | 0 | 1 | 0 | Current analysis of the liquid metal: C Wght% [1=100%] | $PRMC | $PRMC
82 | SLAG_CA | REAL | 1 | idef | nan | 0 | 1 | 0 | Current analysis of the liquid metal: Ca Wght% [1=100%] | $PRMC | $PRMC
83 | SLAG_CO | REAL | 1 | idef | nan | 0 | 1 | 0 | Current analysis of the liquid metal: Co Wght% [1=100%] | $PRMC | $PRMC
84 | SLAG_CR | REAL | 1 | idef | nan | 0 | 1 | 0 | Current analysis of the liquid metal: Cr Wght% [1=100%] | $PRMC | $PRMC
85 | SLAG_CU | REAL | 1 | idef | nan | 0 | 1 | 0 | Current analysis of the liquid metal: Cu Wght% [1=100%] | $PRMC | $PRMC
86 | SLAG_FE | REAL | 1 | idef | nan | 0 | 1 | 0 | Current analysis of the liquid metal: Fe Wght% [1=100%] | $PRMC | $PRMC
87 | SLAG_MG | REAL | 1 | idef | nan | 0 | 1 | 0 | Current analysis of the liquid metal: Mg Wght% [1=100%] | $PRMC | $PRMC
88 | SLAG_MN | REAL | 1 | idef | nan | 0 | 1 | 0 | Current analysis of the liquid metal: Mn Wght% [1=100%] | $PRMC | $PRMC
89 | SLAG_MO | REAL | 1 | idef | nan | 0 | 1 | 0 | Current analysis of the liquid metal: Mo Wght% [1=100%] | $PRMC | $PRMC
90 | SLAG_N | REAL | 1 | idef | nan | 0 | 1 | 0 | Current analysis of the liquid metal: N Wght% [1=100%] | $PRMC | $PRMC
91 | SLAG_NB | REAL | 1 | idef | nan | 0 | 1 | 0 | Current analysis of the liquid metal: Nb Wght% [1=100%] | $PRMC | $PRMC
92 | SLAG_NI | REAL | 1 | idef | nan | 0 | 1 | 0 | Current analysis of the liquid metal: Ni Wght% [1=100%] | $PRMC | $PRMC
93 | SLAG_O | REAL | 1 | idef | nan | 0 | 1 | 0 | Current analysis of the liquid metal: O Wght% [1=100%] | $PRMC | $PRMC
94 | SLAG_P | REAL | 1 | idef | nan | 0 | 1 | 0 | Current analysis of the liquid metal: P Wght% [1=100%] | $PRMC | $PRMC
95 | SLAG_S | REAL | 1 | idef | nan | 0 | 1 | 0 | Current analysis of the liquid metal: S Wght% [1=100%] | $PRMC | $PRMC
96 | SLAG_SI | REAL | 1 | idef | nan | 0 | 1 | 0 | Current analysis of the liquid metal: Si Wght% [1=100%] | $PRMC | $PRMC
97 | SLAG_SN | REAL | 1 | idef | nan | 0 | 1 | 0 | Current analysis of the liquid metal: Sn Wght% [1=100%] | $PRMC | $PRMC
98 | SLAG_ZN | REAL | 1 | idef | nan | 0 | 1 | 0 | Current analysis of the liquid metal: Zn Wght% [1=100%] | $PRMC | $PRMC
99 | SOLID_GANGUE | REAL | 1 | idef | nan | 0 | 1 | 0 | Current mass pct. of gangue in the solid [1=100%] | $PRMC | $PRMC
100 | SOLID_MASS | REAL | kg | idef | nan | 0 | 1000000 | 0 | Current mass of the solid metal | $PRMC | $PRMC
101 | SOLID_TEMP | REAL | K | idef | nan | 77 | 5000 | 0 | Current mean solid materials temperature | $PRMC | $PRMC
102 | SOLID_AL | REAL | 1 | idef | nan | 0 | 1 | 0 | Current analysis of the liquid metal: Al Wght% [1=100%] | $PRMC | $PRMC
103 | SOLID_C | REAL | 1 | idef | nan | 0 | 1 | 0 | Current analysis of the liquid metal: C Wght% [1=100%] | $PRMC | $PRMC
104 | SOLID_CA | REAL | 1 | idef | nan | 0 | 1 | 0 | Current analysis of the liquid metal: Ca Wght% [1=100%] | $PRMC | $PRMC
105 | SOLID_CO | REAL | 1 | idef | nan | 0 | 1 | 0 | Current analysis of the liquid metal: Co Wght% [1=100%] | $PRMC | $PRMC
106 | SOLID_CR | REAL | 1 | idef | nan | 0 | 1 | 0 | Current analysis of the liquid metal: Cr Wght% [1=100%] | $PRMC | $PRMC
107 | SOLID_CU | REAL | 1 | idef | nan | 0 | 1 | 0 | Current analysis of the liquid metal: Cu Wght% [1=100%] | $PRMC | $PRMC
108 | SOLID_FE | REAL | 1 | idef | nan | 0 | 1 | 0 | Current analysis of the liquid metal: Fe Wght% [1=100%] | $PRMC | $PRMC
109 | SOLID_MG | REAL | 1 | idef | nan | 0 | 1 | 0 | Current analysis of the liquid metal: Mg Wght% [1=100%] | $PRMC | $PRMC
110 | SOLID_MN | REAL | 1 | idef | nan | 0 | 1 | 0 | Current analysis of the liquid metal: Mn Wght% [1=100%] | $PRMC | $PRMC
111 | SOLID_MO | REAL | 1 | idef | nan | 0 | 1 | 0 | Current analysis of the liquid metal: Mo Wght% [1=100%] | $PRMC | $PRMC
112 | SOLID_N | REAL | 1 | idef | nan | 0 | 1 | 0 | Current analysis of the liquid metal: N Wght% [1=100%] | $PRMC | $PRMC
113 | SOLID_NB | REAL | 1 | idef | nan | 0 | 1 | 0 | Current analysis of the liquid metal: Nb Wght% [1=100%] | $PRMC | $PRMC
114 | SOLID_NI | REAL | 1 | idef | nan | 0 | 1 | 0 | Current analysis of the liquid metal: Ni Wght% [1=100%] | $PRMC | $PRMC
115 | SOLID_O | REAL | 1 | idef | nan | 0 | 1 | 0 | Current analysis of the liquid metal: O Wght% [1=100%] | $PRMC | $PRMC
116 | SOLID_P | REAL | 1 | idef | nan | 0 | 1 | 0 | Current analysis of the liquid metal: P Wght% [1=100%] | $PRMC | $PRMC
117 | SOLID_S | REAL | 1 | idef | nan | 0 | 1 | 0 | Current analysis of the liquid metal: S Wght% [1=100%] | $PRMC | $PRMC
118 | SOLID_SI | REAL | 1 | idef | nan | 0 | 1 | 0 | Current analysis of the liquid metal: Si Wght% [1=100%] | $PRMC | $PRMC
119 | SOLID_SN | REAL | 1 | idef | nan | 0 | 1 | 0 | Current analysis of the liquid metal: Sn Wght% [1=100%] | $PRMC | $PRMC
120 | SOLID_ZN | REAL | 1 | idef | nan | 0 | 1 | 0 | Current analysis of the liquid metal: Zn Wght% [1=100%] | $PRMC | $PRMC
121 | T_LIQUIDUS | REAL | K | idef | nan | 77 | 5000 | 0 | Current Tliquidus of the melt | $PRMC | $PRMC
122 | T_SOLIDUS | REAL | K | idef | nan | 77 | 5000 | 0 | Current Tsolidus of the melt | $PRMC | $PRMC
123 | WALL_TEMP | REAL | K | idef | nan | 77 | 5000 | 0 | Current mean wall temperature | $PRMC | $PRMC
#3. Batch/State analysis by the model:
128 | P_OFF_GAS | REAL | W | idef | 0 | 0 | 500000000 | 0 | Current Off gas power loss | $PRMC | $PRMC
129 | TTT | REAL | s | idef | nan | 1 | 99999 | 0 | current TTT time estimation | $PRMC | $PRMC
130 | P_ON_TIME | REAL | s | idef | nan | 0 | 806000 | 0 | Time with PEL > 1% of PEL_MAX | $PRMC | $PRMC
131 | P_OFF_TIME | REAL | s | idef | nan | 0 | 806000 | 0 | Time with PEL < 1% of PEL_MAX | $PRMC | $PRMC
132 | ETA | REAL | 1 | idef | nan | 0 | 1 | 0 | current furnace efficiency (energy input/min en.required) | $PRMC | $PRMC
133 | FE_YIELD | REAL | 1 | idef | nan | 0 | 1 | 0 | Current liquid metal yield (kg Fe tapped / kg Fe input) | $PRMC | $PRMC | common definition?
134 | METAL_TEMP | REAL | K | idef | nan | 77 | 5000 | 0 | Mean temperature of solid and liquid | $PRMC | $PRMC | common definition?
135 | EN_EL_SUM | REAL | J | idef | nan | 0 | 1000000000000 | 0 | Sum of all electrical energy input since last counter reset | $PRMC | $PRMC
136 | EN_CH_SUM | REAL | J | idef | nan | 0 | 1000000000000 | 0 | Sum of all chemical energy input since last counter reset | $PRMC | $PRMC
137 | CW_BOTTOM_SUM | REAL | J | idef | 0 | 0 | 1000000000000 | 0 | Current total energy lost to bottom cooling water | $PRMC | $PRMC
138 | CW_WALL_SUM | REAL | J | idef | 0 | 0 | 1000000000000 | 0 | Current total energy lost to wall cooling water | $PRMC | $PRMC
139 | CW_ROOF_SUM | REAL | J | idef | 0 | 0 | 1000000000000 | 0 | Current total energy lost to roof cooling water | $PRMC | $PRMC
140 | PRODUCTIVITY | REAL | kg s-1 | idef | nan | 0 | 500 | 0 | Furnace Productivity [kg/s] | $PRMC | $PRMC
141 | MELTING_RATE | REAL | kg s-1 | idef | 0 | 0 | 5000 | 0 | Current Melting rate | $PRMC | $PRMC
142 | JKG_EL_LIQUID_OUT | REAL | J kg-1 | idef | nan | 0 | 1000000000 | 0 | El. energy used for current tapped liquid metal sum | $PRMC | $PRMC
143 | JKG_CH_LIQUID_OUT | REAL | J kg-1 | idef | nan | 0 | 1000000000 | 0 | Chemical energy used for current tapped liquid metal sum | $PRMC | $PRMC
144 | JKG_SLAG_OUT | REAL | J kg-1 | idef | nan | 0 | 1000000000 | 0 | Energy loss of the current deslagged sum | $PRMC | $PRMC
145 | TAPPED_MASS_SUM | REAL | kg | idef | nan | 0 | 1000000000000 | 0 | Sum of all tapped liquid metal since last counter reset | $PRMC | $PRMC
146 | SLAG_LOSS_SUM | REAL | kg | idef | nan | 0 | 1000000000000 | 0 | Sum of all slag outflow since last counter reset | $PRMC | $PRMC
147 | SCRAP_SUM | REAL | kg | idef | 0 | 0 | 1000000 | 0 | Current total mass of scrap charged | $PRMC | $PRMC
148 | DRI_SUM | REAL | kg | idef | 0 | 0 | 1000000 | 0 | Current total mass of DRI charged | $PRMC | $PRMC
149 | SINTER_SUM | REAL | kg | idef | 0 | 0 | 100000 | 0 | Current total mass of sinter charged | $PRMC | $PRMC
150 | LIME_SUM | REAL | kg | idef | 0 | 0 | 100000 | 0 | Current total mass of lime charged | $PRMC | $PRMC
151 | DOLOMITE_SUM | REAL | kg | idef | 0 | 0 | 100000 | 0 | Current total mass of dolomite charged | $PRMC | $PRMC
152 | OIL_SUM | REAL | kg | idef | 0 | 0 | 100000 | 0 | Current total mass of oil charged | $PRMC | $PRMC
153 | COAL_SUM | REAL | kg | idef | 0 | 0 | 100000 | 0 | Current total mass of coal charged | $PRMC | $PRMC
154 | BURNER_CH4_SUM | REAL | kg | idef | 0 | 0 | 10000 | 0 | Current total mass of methane injected through burners | $PRMC | $PRMC
155 | BURNER_O2_SUM | REAL | kg | idef | 0 | 0 | 10000 | 0 | Current total mass of oxygen injected through burners | $PRMC | $PRMC
156 | LANCE_O2_SUM | REAL | kg | idef | 0 | 0 | 10000 | 0 | Current total mass of oxygen injected through lances | $PRMC | $PRMC
157 | LANCE_C_SUM | REAL | kg | idef | 0 | 0 | 10000 | 0 | Current total mass of carbon injected through lances | $PRMC | $PRMC
158 | LANCE_CAO_SUM | REAL | kg | idef | 0 | 0 | 10000 | 0 | Current total mass of lime injected through lances | $PRMC | $PRMC
159 | FALSE_AIR_SUM | REAL | kg | idef | 0 | 0 | 10000 | 0 | Current sum of false air input | $PRMC | $PRMC
#4. Process control parameters proposed by the model (MPC applications):
160 | O_CONT_FEED_RATE | REAL | kg s-1 | idef | nan | 0 | 1000 | 0 | Continous solid metal feeding rate (calculated proposal) | $PRMC | $PRMC
161 | O_NXT_BASKET_MASS | REAL | kg | idef | nan | 0 | 1000000 | 0 | Mass of next basket (calculated proposal) | $PRMC | $PRMC
162 | O_NXT_BASKET_TIME | REAL | s | idef | nan | 0 | 2145913200 | 0 | Time to set next basket (calculated proposal) | $PRMC | $PRMC
163 | O_PEL | REAL | W | idef | nan | 0 | 1000000000 | 0 | Arc power set-value (calculated proposal) | $PRMC | $PRMC
164 | O_SLAG_RATE | REAL | kg s-1 | idef | nan | 0 | 1000 | 0 | Deslagging rate (calculated proposal) | $PRMC | $PRMC
165 | O_DZ_ARC1 | REAL | m | idef | nan | 0 | 9 | 0 | Electrode 1 position offset (calculated proposal) | $PRMC | $PRMC
166 | O_DZ_ARC2 | REAL | m | idef | nan | 0 | 9 | 0 | Electrode 2 position offset (calculated proposal) | $PRMC | $PRMC
167 | O_DZ_ARC3 | REAL | m | idef | nan | 0 | 9 | 0 | Electrode 3 position offset (calculated proposal) | $PRMC | $PRMC
168 | O_GAS1 | REAL | kg s-1 | idef | nan | 0 | 100 | 0 | Burner 1 Gas injection rate (calculated proposal) | $PRMC | $PRMC
169 | O_GAS2 | REAL | kg s-1 | idef | nan | 0 | 100 | 0 | Burner 2 Gas injection rate (calculated proposal) | $PRMC | $PRMC
170 | O_GAS3 | REAL | kg s-1 | idef | nan | 0 | 100 | 0 | Burner 3 Gas injection rate (calculated proposal) | $PRMC | $PRMC
169 | O_O2 | REAL | kg s-1 | idef | nan | 0 | 100 | 0 | Lance O2 injection rate (calculated proposal) | $PRMC | $PRMC
170 | O_COAL | REAL | kg s-1 | idef | nan | 0 | 1000 | 0 | Coal injection rate (calculated proposal) | $PRMC | $PRMC
171 | O_LIME | REAL | kg s-1 | idef | nan | 0 | 1000 | 0 | Lime injection rate (calculated proposal) | $PRMC | $PRMC
#5. Debugging and end-user specific Output
192 | O_DEBUG01 | REAL |  | idef | nan |  |  | 0 | Output reserved for debugging purposes | $PRMC | $PRMC
193 | O_DEBUG02 | REAL |  | idef | nan |  |  | 0 | Output reserved for debugging purposes | $PRMC | $PRMC
194 | O_DEBUG03 | REAL |  | idef | nan |  |  | 0 | Output reserved for debugging purposes | $PRMC | $PRMC
195 | O_DEBUG04 | REAL |  | idef | nan |  |  | 0 | Output reserved for debugging purposes | $PRMC | $PRMC
196 | O_DEBUG05 | REAL |  | idef | nan |  |  | 0 | Output reserved for debugging purposes | $PRMC | $PRMC
197 | O_DEBUG06 | REAL |  | idef | nan |  |  | 0 | Output reserved for debugging purposes | $PRMC | $PRMC
198 | O_DEBUG07 | REAL |  | idef | nan |  |  | 0 | Output reserved for debugging purposes | $PRMC | $PRMC
199 | O_DEBUG08 | REAL |  | idef | nan |  |  | 0 | Output reserved for debugging purposes | $PRMC | $PRMC
200 | O_DEBUG09 | REAL |  | idef | nan |  |  | 0 | Output reserved for debugging purposes | $PRMC | $PRMC
201 | O_DEBUG10 | REAL |  | idef | nan |  |  | 0 | Output reserved for debugging purposes | $PRMC | $PRMC
202 | O_DEBUG11 | REAL |  | idef | nan |  |  | 0 | Output reserved for debugging purposes | $PRMC | $PRMC
203 | O_DEBUG12 | REAL |  | idef | nan |  |  | 0 | Output reserved for debugging purposes | $PRMC | $PRMC
204 | O_DEBUG13 | REAL |  | idef | nan |  |  | 0 | Output reserved for debugging purposes | $PRMC | $PRMC
205 | O_DEBUG14 | REAL |  | idef | nan |  |  | 0 | Output reserved for debugging purposes | $PRMC | $PRMC
206 | O_DEBUG15 | REAL |  | idef | nan |  |  | 0 | Output reserved for debugging purposes | $PRMC | $PRMC
207 | O_DEBUG16 | REAL |  | idef | nan |  |  | 0 | Output reserved for debugging purposes | $PRMC | $PRMC
208 | O_DEBUG17 | REAL |  | idef | nan |  |  | 0 | Output reserved for debugging purposes | $PRMC | $PRMC
209 | O_DEBUG18 | REAL |  | idef | nan |  |  | 0 | Output reserved for debugging purposes | $PRMC | $PRMC
210 | O_DEBUG19 | REAL |  | idef | nan |  |  | 0 | Output reserved for debugging purposes | $PRMC | $PRMC
211 | O_DEBUG20 | REAL |  | idef | nan |  |  | 0 | Output reserved for debugging purposes | $PRMC | $PRMC
212 | O_DEBUG21 | REAL |  | idef | nan |  |  | 0 | Output reserved for debugging purposes | $PRMC | $PRMC
213 | O_DEBUG22 | REAL |  | idef | nan |  |  | 0 | Output reserved for debugging purposes | $PRMC | $PRMC
214 | O_DEBUG23 | REAL |  | idef | nan |  |  | 0 | Output reserved for debugging purposes | $PRMC | $PRMC
215 | O_DEBUG24 | REAL |  | idef | nan |  |  | 0 | Output reserved for debugging purposes | $PRMC | $PRMC
216 | O_DEBUG25 | REAL |  | idef | nan |  |  | 0 | Output reserved for debugging purposes | $PRMC | $PRMC
217 | O_DEBUG26 | REAL |  | idef | nan |  |  | 0 | Output reserved for debugging purposes | $PRMC | $PRMC
218 | O_DEBUG27 | REAL |  | idef | nan |  |  | 0 | Output reserved for debugging purposes | $PRMC | $PRMC
219 | O_DEBUG28 | REAL |  | idef | nan |  |  | 0 | Output reserved for debugging purposes | $PRMC | $PRMC
220 | O_DEBUG29 | REAL |  | idef | nan |  |  | 0 | Output reserved for debugging purposes | $PRMC | $PRMC
221 | O_DEBUG30 | REAL |  | idef | nan |  |  | 0 | Output reserved for debugging purposes | $PRMC | $PRMC
222 | O_DEBUG31 | REAL |  | idef | nan |  |  | 0 | Output reserved for debugging purposes | $PRMC | $PRMC
223 | O_DEBUG32 | REAL |  | idef | nan |  |  | 0 | Output reserved for debugging purposes | $PRMC | $PRMC
224 | O_DEBUG33 | REAL |  | idef | nan |  |  | 0 | Output reserved for debugging purposes | $PRMC | $PRMC
225 | O_DEBUG34 | REAL |  | idef | nan |  |  | 0 | Output reserved for debugging purposes | $PRMC | $PRMC
226 | O_DEBUG35 | REAL |  | idef | nan |  |  | 0 | Output reserved for debugging purposes | $PRMC | $PRMC
227 | O_DEBUG36 | REAL |  | idef | nan |  |  | 0 | Output reserved for debugging purposes | $PRMC | $PRMC
228 | O_DEBUG37 | REAL |  | idef | nan |  |  | 0 | Output reserved for debugging purposes | $PRMC | $PRMC
229 | O_DEBUG38 | REAL |  | idef | nan |  |  | 0 | Output reserved for debugging purposes | $PRMC | $PRMC
230 | O_DEBUG39 | REAL |  | idef | nan |  |  | 0 | Output reserved for debugging purposes | $PRMC | $PRMC
231 | O_DEBUG40 | REAL |  | idef | nan |  |  | 0 | Output reserved for debugging purposes | $PRMC | $PRMC
232 | O_DEBUG41 | REAL |  | idef | nan |  |  | 0 | Output reserved for debugging purposes | $PRMC | $PRMC
233 | O_DEBUG42 | REAL |  | idef | nan |  |  | 0 | Output reserved for debugging purposes | $PRMC | $PRMC
234 | O_DEBUG43 | REAL |  | idef | nan |  |  | 0 | Output reserved for debugging purposes | $PRMC | $PRMC
235 | O_DEBUG44 | REAL |  | idef | nan |  |  | 0 | Output reserved for debugging purposes | $PRMC | $PRMC
236 | O_DEBUG45 | REAL |  | idef | nan |  |  | 0 | Output reserved for debugging purposes | $PRMC | $PRMC
237 | O_DEBUG46 | REAL |  | idef | nan |  |  | 0 | Output reserved for debugging purposes | $PRMC | $PRMC
238 | O_DEBUG47 | REAL |  | idef | nan |  |  | 0 | Output reserved for debugging purposes | $PRMC | $PRMC
239 | O_DEBUG48 | REAL |  | idef | nan |  |  | 0 | Output reserved for debugging purposes | $PRMC | $PRMC
240 | O_DEBUG49 | REAL |  | idef | nan |  |  | 0 | Output reserved for debugging purposes | $PRMC | $PRMC
241 | O_DEBUG50 | REAL |  | idef | nan |  |  | 0 | Output reserved for debugging purposes | $PRMC | $PRMC
242 | O_DEBUG51 | REAL |  | idef | nan |  |  | 0 | Output reserved for debugging purposes | $PRMC | $PRMC
243 | O_DEBUG52 | REAL |  | idef | nan |  |  | 0 | Output reserved for debugging purposes | $PRMC | $PRMC
244 | O_DEBUG53 | REAL |  | idef | nan |  |  | 0 | Output reserved for debugging purposes | $PRMC | $PRMC
245 | O_DEBUG54 | REAL |  | idef | nan |  |  | 0 | Output reserved for debugging purposes | $PRMC | $PRMC
246 | O_DEBUG55 | REAL |  | idef | nan |  |  | 0 | Output reserved for debugging purposes | $PRMC | $PRMC
247 | O_DEBUG56 | REAL |  | idef | nan |  |  | 0 | Output reserved for debugging purposes | $PRMC | $PRMC
248 | O_DEBUG57 | REAL |  | idef | nan |  |  | 0 | Output reserved for debugging purposes | $PRMC | $PRMC
249 | O_DEBUG58 | REAL |  | idef | nan |  |  | 0 | Output reserved for debugging purposes | $PRMC | $PRMC
250 | O_DEBUG59 | REAL |  | idef | nan |  |  | 0 | Output reserved for debugging purposes | $PRMC | $PRMC
251 | O_DEBUG60 | REAL |  | idef | nan |  |  | 0 | Output reserved for debugging purposes | $PRMC | $PRMC
252 | O_DEBUG61 | REAL |  | idef | nan |  |  | 0 | Output reserved for debugging purposes | $PRMC | $PRMC
253 | O_DEBUG62 | REAL |  | idef | nan |  |  | 0 | Output reserved for debugging purposes | $PRMC | $PRMC
254 | O_DEBUG63 | REAL |  | idef | nan |  |  | 0 | Output reserved for debugging purposes | $PRMC | $PRMC
#255=PRM_MAX_N_J-1
#EOF